## pre existing
Name |  | Number | Link
PhantomX AX Metal Hexapod MK-III | DYNAMIXEL AX-12A servo motors | 18 | https://www.trossenrobotics.com/dynamixel-ax-12-robot-actuator.aspx
| ArbotiX Robocontroller | 1 | https://www.trossenrobotics.com/p/arbotix-robot-controller.aspx
| 11.1V 3S 4500mAh LiPo Battery | 1
Wireless Xbee Control via PC or Handheld
| Multi-Function LiPo Balance Charger | 1 | https://www.trossenrobotics.com/imax-b6-multi-functionlipo-balance-charger.aspx
| 3-pin DYNAMIXEL cables | ?
| USB A to Mini-B Cable | 1
| AX/MX Power Hub | 3 (?) | https://www.trossenrobotics.com/6-port-ax-mx-power-hub

## new
Name | Number | Link
Monochromatic 4 Camera multiplexer | 1 | https://www.arducam.com/product/arducam-1mp4-quadrascopic-camera-bundle-kit-for-raspberry-pi-nvidia-jetson-nano-xavier-nx-four-ov9281-global-shutter-monochrome-camera-modules-and-camarray-camera-hat/
Nvidia Jetson Nano | 1

## power consumption
| Power [W] |  | Voltage [V] | Current [A] |  | Power mode | Notes | Links
| min | max |  | min | max |  |  | https://piveral.com/jetson-nano-power-supply-guide/
Jetson Nano (no peripherals) | 0.5 | 1.25 | 5 | 2 | 4 | 5W | I think Current is intended as peak current and that average currrent can be calculated as 5W/5V = 1 A. For 0.5W@2A a usb cable will suffice. For 1.25W@4A the barrel jack power supply is needed
|  |  |  | ? | ? | 10W (not continuously)